## Sheet1
Errors reported by RV-Match follow the template : Error_Type – Error_Code.
The Error_Type can be one of: UB (Undefined Behavior), USB (Unspecified Behavior), CV (Constraint Violation), or IMPL (Implementation Specific Behavior)
The Error_Code is a unique code used to identify a particular error.

Error	Description	References	Type
UB-CB1	types of function call arguments aren't compatible with declared types after promotions.	6.5.2.2:6, J.2:1 item 39	Undefined Behavior
UB-CB2	function call has fewer arguments than parameters in function definition.	6.5.2.2:6, J.2:1 item 38	Undefined Behavior
UB-CB3	function call has more arguments than parameters in function definition.	6.5.2.2:6, J.2:1 item 38	Undefined Behavior
UB-CCV1	signed overflow.	6.5:5, J.2:1 item 36	Undefined Behavior
UB-CCV3	conversion to integer from float outside the range that can be represented.	6.3.1.4:1, J.2:1 item 17	Undefined Behavior
UB-CCV4	floating-point value outside the range of values that can be represented after conversion.	6.3.1.5:1, J.2:1 item 18	Undefined Behavior
UB-CCV5	casting empty value to type other than void.	6.3.2.2:1, J.2:1 item 23	Undefined Behavior
UB-CCV6	casting void type to non-void type.	6.3.2.2:1, J.2:1 item 23	Undefined Behavior
UB-CCV7	conversion from pointer to integer of a value possibly unrepresentable in the integer type.	6.3.2.3:6, J.2:1 item 24	Undefined Behavior
UB-CCV11	conversion to a pointer type with a stricter alignment requirement (possibly undefined).	6.3.2.3:7, J.2:1 item 25	Undefined Behavior
UB-CEA1	A pointer (or array subscript) outside the bounds of an object.	6.5.6:8, J.2:1 item 46	Undefined Behavior
UB-CEA5	Computing pointer difference between two different objects.	6.5.6:9, J.2:1 item 48	Undefined Behavior
UB-CEA2	Pointer difference outside the range that can be represented by object of type ptrdiff_t.	6.5.6:9, J.2:1 item 50	Undefined Behavior
UB-CEA6	Unspecified value in signed addition, possible overflow.	6.5:5, J.2:1 item 36	Undefined Behavior
UB-CEB2	the right operand in a bitwise shift is negative.	6.5.7:3, J.2:1 item 51	Undefined Behavior
UB-CEB3	the right operand in a bitwise shift is greater than or equal to the bit width of the left operand.	6.5.7:3, J.2:1 item 51	Undefined Behavior
UB-CEB4	the left operand in a bitwise left-shift is negative.	6.5.7:4, J.2:1 item 52	Undefined Behavior
UB-CEB6	the right operand in a bitwise shift is negative.	6.5.7:3, J.2:1 item 51	Undefined Behavior
UB-CEB12	potential negative zero produced via bitwise operations (this could be a false positive).	6.2.6.2:4, J.2:1 item 14	Undefined Behavior
UB-CEB7	the right operand in a bitwise shift is greater than or equal to the bit width of the left operand.	6.5.7:3, J.2:1 item 51	Undefined Behavior
UB-CEER3	printf: Format string expects type of size	7.21.6.1:9, J.2:1 item 153	Undefined Behavior
UB-CEE2	Indeterminate value used in an expression.	6.2.4, 6.7.9, 6.8, J.2:1 item 11	Undefined Behavior
UB-CEE1	Address of an array declared with register storage class used in an expression.	6.3.2.1:3, J.2:1 item 22	Undefined Behavior
UB-CEE4	Referring to an object outside of its lifetime.	6.2.4:2, J.2:1 item 9	Undefined Behavior
UB-CEE3	Found pointer that refers outside the bounds of an object + 1.	6.3.2.1:1, J.2:1 item 19	Undefined Behavior
UB-CEM1	attempting to access a member in an atomic struct.	6.5.2.3:5, J.2:1 item 42	Undefined Behavior
UB-CEM2	attempting to access a member in an atomic union.	6.5.2.3:5, J.2:1 item 42	Undefined Behavior
UB-CEMX1	Division by 0.	6.5.5:5, J.2:1 item 45	Undefined Behavior
UB-CEMX2	Modulus by 0.	6.5.5:5, J.2:1 item 45	Undefined Behavior
UB-CEMX3	Signed overflow.	6.5:5, J.2:1 item 36	Undefined Behavior
UB-CER3	Dereferencing a null pointer.	6.5.3.2:4, J.2:1 item 43	Undefined Behavior
UB-CER4	Dereferencing a pointer past the end of an array.	6.5.6:8, J.2:1 item 47	Undefined Behavior
UB-CERL1	Cannot compare pointers with different base objects using '<'.	6.5.8:5, J.2:1 item 53	Undefined Behavior
UB-CERL2	Cannot compare pointers with different base objects using '<='.	6.5.8:5, J.2:1 item 53	Undefined Behavior
UB-CERL3	Cannot compare pointers with different base objects using '>'.	6.5.8:5, J.2:1 item 53	Undefined Behavior
UB-CERL4	Cannot compare pointers with different base objects using '>='.	6.5.8:5, J.2:1 item 53	Undefined Behavior
UB-CMW1	Trying to modify a string literal.	6.4.5:7, J.2:1 item 33	Undefined Behavior
UB-CTM1	Variable-length array with length that evaluates to non-positive value at execution.	6.7.6.2:5, J.2:1 item 75	Undefined Behavior
UB-ECL3	An object which has been modified is accessed through an expression based on a restrict-qualified pointer and another lvalue not also based on said pointer.	6.7.3.1:4, J.2:1 item 68	Undefined Behavior
UB-ECL4	An object which has been modified is accessed through an expression based on a restrict-qualified pointer to a const-qualified type.	6.7.3.1:4, J.2:1 item 68	Undefined Behavior
UB-CEER1	Trying to read through a null pointer.	6.3.2.1:1, J.2:1 item 19	Undefined Behavior
UB-CEER4	Have a read-write datarace.	5.1.2.4:25, J.2:1 item 5	Undefined Behavior
UB-CEER5	Have a write-write datarace.	5.1.2.4:25, J.2:1 item 5	Undefined Behavior
UB-CID2	No definition found for identifier .	6.3.2.1:1, J.2:1 item 19	Undefined Behavior
UB-EEA1	assignment from non-exactly-overlapping overlapping read.	6.5.16.1:3, J.2:1 item 54	Undefined Behavior
UB-EEA2	Attempt to alias restrict qualified pointers associated with the same block.	6.7.3.1:4, J.2:1 item 69	Undefined Behavior
UB-EEA3	Attempt to alias restrict qualified pointers associated with incompatible blocks.	6.7.3.1:4, J.2:1 item 69	Undefined Behavior
UB-EEA4	passing a pointer not to an array object as a function parameter with a static-qualified array size.	6.7.6.3:7, J.2:1 item 77	Undefined Behavior
UB-EEA5	passing a pointer to an array object of fewer elements than required by a function parameter with a static-qualified array size.	6.7.6.3:7, J.2:1 item 77	Undefined Behavior
UB-EEC1	Incompatible variably modified types in a conditional expression.	6.7.6.1:6	Undefined Behavior
UB-EFNC1	attempt to call the function through a pointer with incompatible type.	6.5.2.2:9, J.2:1 item 41	Undefined Behavior
UB-EIO8	Unsequenced side effect on scalar object with side effect of same object.	6.5:2, J.2:1 item 35	Undefined Behavior
UB-EIO2	Trying to write outside the bounds of an object.	6.5.6:8, J.2:1 item 47	Undefined Behavior
UB-EIO3	Trying to modify an object declared with const type.	6.7.3:6, J.2:1 item 64	Undefined Behavior
UB-EIO4	Trying to modify an object declared with volatile type through a non-volatile lvalue.	6.7.3:6, J.2:1 item 65	Undefined Behavior
UB-EIO7	reading outside the bounds of an object.	6.3.2.1:1, J.2:1 item 19	Undefined Behavior
UB-EIO9	trying to access an object declared with volatile type through a non-volatile lvalue.	6.7.3:6, J.2:1 item 65	Undefined Behavior
UB-EIO10	Type of lvalue not compatible with the effective type of the object being accessed.	6.5:7, J.2:1 item 37	Undefined Behavior
UB-ESR1	Return from a function declared _Noreturn.	6.7.4, J.2:1 item 71	Undefined Behavior
UB-TDG6	void parameter appears with a storage class specifier.	6.7.6.3:10, J.2:1 item 78	Undefined Behavior
UB-TDG7	void parameter appears with qualifiers.	6.7.6.3:10, J.2:1 item 78	Undefined Behavior
UB-TDG11	static declaration of Identifier follows non-static declaration.	6.2.2:7, J.2:1 item 8	Undefined Behavior
UB-TDG12	declaration for an object is a tentative definition with internal linkage and has an incomplete type.	6.9.2:3, J.2:1 item 89	Undefined Behavior
UB-TDG17	could not form composite type from declaration.	6.2.7:3, J.2:1 item 16	Undefined Behavior
UB-CDI1	Initializer for scalar contains multiple expressions	6.7.9:11, J.2:1 item 81	Undefined Behavior
UB-CDI2	Initializer for scalar contains multiple levels of braces	6.7.9:11, J.2:1 item 81	Undefined Behavior
UB-CDI3	Invalid initializer for aggregate type	6.7.9:16, J.2:1 item 83	Undefined Behavior
UB-TDL5	declaration of an identifier for an object with no linkage and incomplete type.	6.7:7, J.2:1 item 59	Undefined Behavior
UB-CDT1	structs must contain a named member.	6.7.2.1:8, J.2:1 item 61	Undefined Behavior
UB-CDT2	unions must contain a named member.	6.7.2.1, J.2:1 item 61	Undefined Behavior
UB-TDG1	declaration for the function appears with type qualifiers.	6.7.3:9, J.2:1 item 66	Undefined Behavior
UB-TDG3	declaration for Id appears with invalid storage class specifiers.	6.7.1:7, J.2:1 item 60	Undefined Behavior
UB-TEAS4	void value as right operand in assignment	6.3.2.2:1, J.2:1 item 23	Undefined Behavior
UB-TDR1	declaration for inline function not defined in the same translation unit.	6.7.4:7, J.2:1 item 70	Undefined Behavior
UB-TDR2	no definition for symbol with external linkage.	6.9:5, J.2:1 item 84	Undefined Behavior
UB-TIN1	Identifier declared with incompatible types in different translation units.	6.2.7:2, J.2:1 item 15	Undefined Behavior
UB-TIN2	Multiple external definitions for Identifier.	6.9:5, J.2:1 item 84	Undefined Behavior
UB-FD4	definition of main requires a prototype.	5.1.2.2.1:1, J.2:1 item 4	Undefined Behavior
UB-FD5	main must return an int.	5.1.2.2.1:1, J.2:1 item 4	Undefined Behavior
UB-FD6	if main has arguments, the type of the first argument must be equivalent to int.	5.1.2.2.1:1, J.2:1 item 4	Undefined Behavior
UB-FD7	if main has arguments, the type of the second argument must be equivalent to char**.	5.1.2.2.1:1, J.2:1 item 4	Undefined Behavior
UB-FD8	main must have zero or two parameters.	5.1.2.2.1:1, J.2:1 item 4	Undefined Behavior
UB-FD9	main must have zero or two parameters.	5.1.2.2.1:1, J.2:1 item 4	Undefined Behavior
UB-CTI1	Arrays must have integer length.	6.6:6, J.2:1 item 55	Undefined Behavior
UB-STDLIB1	Called realloc on memory not allocated by malloc, or already freed.	7.22.3.5:3, J.2:1 item 179	Undefined Behavior
USP-CEER2	Trying to reinterpret integer bytes as floating bytes.	6.2.6.1:1, J.1:1 item 9	Unspecified Behavior
CV-CAL1	Trying to compute alignof of a type that is incomplete or a function type.	6.5.3.4:1	Constraint Violation
CV-CCV9	conversion from pointer to floating point type or from floating point type to pointer.	6.5.4:4	Constraint Violation
CV-CCV10	conversion to or from non-scalar type.	6.5.4:2	Constraint Violation
CV-CEA7	Computing pointer addition of a pointer not to a complete object type.	6.5.6:2	Constraint Violation
CV-CEA8	Computing pointer minus integer of a pointer not to a complete object type.	6.5.6:3	Constraint Violation
CV-CEA3	Invalid operand types to addition.	6.5.6:2	Constraint Violation
CV-CEA4	Invalid operand types to subtraction.	6.5.6:3	Constraint Violation
CV-CEA9	Computing pointer difference between pointers not to complete object types.	6.5.6:3	Constraint Violation
CV-CEB1	both bitwise shift operands must have integer type.	6.5.7:2	Constraint Violation
CV-CEB5	both bitwise shift operands must have integer type.	6.5.7:2	Constraint Violation
CV-CEB9	both bitwise AND operands must have integer type.	6.5.10:2	Constraint Violation
CV-CEB10	both bitwise exclusive OR operands must have integer type.	6.5.11:2	Constraint Violation
CV-CEB11	both bitwise inclusive OR operands must have integer type.	6.5.12:2	Constraint Violation
CV-CEM3	attempting to access member but it does not exist	6.5.2.3:1	Constraint Violation
CV-CER1	Unary '&' operator applied to non-lvalue.	6.5.3.2:1	Constraint Violation
CV-CER2	Unary '&' operator applied to a value with register storage class.	6.5.3.2:1	Constraint Violation
CV-CERL5	Directly comparing an integer type with a pointer type.	6.5.8:2	Constraint Violation
CV-CERL6	Directly comparing an integer type with a pointer type.	6.5.8:2	Constraint Violation
CV-CERL7	Directly comparing an integer type with a pointer type.	6.5.8:2	Constraint Violation
CV-CERL8	Directly comparing an integer type with a pointer type.	6.5.8:2	Constraint Violation
CV-00035	Trying to write through a const lvalue.	6.5.16.1:1	Constraint Violation
CV-CTM2	Variable-length array with file scope.	6.7.6.2:2	Constraint Violation
CV-EFNC2	incompatible types in function call arguments.	6.5.16.1:1	Constraint Violation
CV-EFNC3	incompatible pointer types in function call arguments.	6.5.16.1:1	Constraint Violation
CV-TDG2	declaration for appears with multiple storage class specifiers.	6.7.1:2	Constraint Violation
CV-TDG4	declaration appears with invalid storage class specifiers.	6.9:2	Constraint Violation
CV-TDG5	function parameter appears with storage class other than register.	6.7.6.3:2	Constraint Violation
CV-TDG8	declaration has initializer but incomplete type.	6.7.9:3	Constraint Violation
CV-TDG10	conflicting types for identifier.	6.7:4	Constraint Violation
CV-TDG13	Redefinition of symbol:	6.9:3	Constraint Violation
CV-TDL1	Extern declaration follows one with no linkage	6.7:3	Constraint Violation
CV-TDL2	Extern declaration appears at block scope with an initializer.	6.7.9:5	Constraint Violation
CV-TDL3	Extern declaration with incompatible type	6.7:4	Constraint Violation
CV-TDL4	Redeclaration with no linkage	6.7:3	Constraint Violation
CV-CDI4	Attempting to initialize nonexistent member.	6.7.9:2	Constraint Violation
CV-CDT3	redefinition of a struct, union, or enum	6.7.2.3:1	Constraint Violation
CV-TDG14	redefinition of symbol with external linkage	6.9:5"	Constraint Violation
CV-TDG15	redefinition of struct, union, or enum	6.7.2.3:1	Constraint Violation
CV-TDG18	declaration for appears with invalid storage class specifiers.	6.7.1:3	Constraint Violation
CV-TDG16	incompatible redeclaration of symbol with internal or external linkage	6.7:4	Constraint Violation
CV-CDE1	Enum initializer not an integer constant expression.	6.7.2.2:2	Constraint Violation
CV-CID1	Trying to look up identifier , but no such identifier is in scope.	6.5.1:2	Constraint Violation
CV-TEAS1	incompatible types in assignment or function call arguments.	6.5.16.1:1	Constraint Violation
CV-TEAS2	incompatible pointer types in assignment or function call arguments.	6.5.16.1:1	Constraint Violation
CV-TEAS3	lvalue required as left operand in assignment.	6.5.16:2	Constraint Violation
CV-TEAS5	Non-constant static initializer.	6.7.9:4	Constraint Violation
CV-TEAS6	Trying to write through a const lvalue.	6.5.16.1:1	Constraint Violation
CV-CEC1	If both of a conditional expression's branches have pointer type, they must be compatible, or one must be a pointer to an object and the other must be a pointer to void.	6.5.15:3	Constraint Violation
CV-CEC5	If one of a conditional expression's branches has pointer type and the other has integer type, the integer must be a null pointer constant.	6.5.15:3	Constraint Violation
CV-CEC2	If one of a conditional expression's branches has void type, the other must also have void type.	6.5.15:3	Constraint Violation
CV-CEC3	If one of a conditional expression's branches has void type, the other must also have void type.	6.5.15:3	Constraint Violation
CV-CEC4	If one of a conditional expression's branches has struct or union type, the other must have the same type.	6.5.15:3	Constraint Violation
CV-EFC1	function call with incomplete or invalid return type.	6.5.2.2:2	Constraint Violation
CV-TES1	Trying to compute sizeof of an expression with incomplete or a function type.	6.5.3.4:1	Constraint Violation
CV-TES2	Trying to compute sizeof of an incomplete or function type.	6.5.3.4:1	Constraint Violation
CV-FD1	duplicate parameters in function definition.	6.7:3	Constraint Violation
CV-FD2	invalid return type in function definition.	6.7.6.3:1	Constraint Violation
CV-FD3	incomplete parameter type in function definition.	6.7.6.3:4	Constraint Violation
CV-SSA1	Non-constant expression in static assertion.	6.7.10:2	Constraint Violation
CV-SSA2	Static assertion failed:	6.7.10:2	Constraint Violation
CV-CTI3	The width of a bit field shall be an integer constant expression.	6.7.2.1:4	Constraint Violation
CV-CTI2	Arrays must have positive length.	6.7.6.2:1	Constraint Violation
IMPL-CCV2	conversion to signed integer outside the range that can be represented.	6.3.1.3:3, J.3.5:1 item 4	Implementation Specific Behavior
IMPL-CEB8	the left operand in a bitwise right-shift is negative.	6.5.7:5, J.3.5:1 item 5	Implementation Specific Behavior
IMPL-EIO5	Trying to modify an object with thread or auto storage duration in a thread other than the one in which the object is associated.	6.2.4:4, 6.2.4:5, J.3.13:1 item 2	Implementation Specific Behavior
IMPL-EIO6	Attempting to access an object with thread or auto storage duration in a thread other than the one in which the object is associated.	6.2.4:4, 6.2.4:5, J.3.13:1 item 2	Implementation Specific Behavior