## Normal
Id	Tested	Impl. Specific	Difficulty	Description
2	0	0	Parser	A nonempty source file does not end in a new-line character which is not immediately preceded by a backslash character or ends in a partial preprocessing token or comment (5.1.1.2).	2
3	0	0	Parser	Token concatenation produces a character sequence matching the syntax of a universal character name (5.1.1.2).	3
4	1	0	Static	A program in a hosted environment does not define a function named main using one of the specified forms (5.1.2.2.1).
5	0	0	Hard	The execution of a program contains a data race (5.1.2.4).
6	0	0	Parser	A character not in the basic source character set is encountered in a source file, except in an identifier, a character constant, a string literal, a header name, a comment, or a preprocessing token that is never converted to a token (5.2.1).
8	1	0	Static	The same identifier has both internal and external linkage in the same translation unit (6.2.2).
9	1	0	Dynamic	An object is referred to outside of its lifetime (6.2.4).
10	1	0	Dynamic	The value of a pointer to an object whose lifetime has ended is used (6.2.4).
11	0	1	Dynamic	The value of an object with automatic storage duration is used while it is indeterminate (6.2.4, 6.7.9, 6.8). (this one seems “false”, only if an implementation supports padding bits and has trap representations can this be used to derive undefined behavior. J21 can, however)
12	0	1	Dynamic	A trap representation is read by an lvalue expression that does not have character type (6.2.6.1).
13	0	1	Dynamic	A trap representation is produced by a side effect that modifies any part of the object using an lvalue expression that does not have character type (6.2.6.1).
14	0	1	Dynamic	The operands to certain operators are such that they could produce a negative zero result, but the implementation does not support negative zeros (6.2.6.2).
15	1	0	Static	Two declarations of the same object or function specify types that are not compatible (6.2.7).
16	0	0	Static	A program requires the formation of a composite type from a variable length array type whose size is specified by an expression that is not evaluated (6.2.7).
17	1	0	Dynamic	Conversion to or from an integer type produces a value outside the range that can be represented (6.3.1.4).
18	0	1	Dynamic	Demotion of one real floating type to another produces a value outside the range that can be represented (6.3.1.5).
19	1	0	Dynamic	An lvalue does not designate an object when evaluated (6.3.2.1).
20	1	0	Static	A non-array lvalue with an incomplete type is used in a context that requires the value of the designated object (6.3.2.1).
21	1	0	Dynamic	An lvalue designating an object of automatic storage duration that could have been declared with the register storage class is used in a context that requires the value of the designated object, but the object is uninitialized. (6.3.2.1).
22	1	0	Static	An lvalue having array type is converted to a pointer to the initial element of the array, and the array object has register storage class (6.3.2.1).
24	0	1	Dynamic	Conversion of a pointer to an integer type produces a value outside the range that can be represented (6.3.2.3).
25	0	1	Static	Conversion between two pointer types produces a result that is incorrectly aligned (6.3.2.3).
26	1	0	Dynamic	A pointer is used to call a function whose type is not compatible with the referenced type (6.3.2.3).
27	1	0	Parser	An unmatched ' or " character is encountered on a logical source line during tokenization (6.4).
28	0	0	Parser	A reserved keyword token is used in translation phase 7 or 8 for some purpose other than as a keyword (6.4.1).
29	0	0	Parser	A universal character name in an identifier does not designate a character whose encoding falls into one of the specified ranges (6.4.2.1).
30	0	0	Parser	The initial character of an identifier is a universal character name designating a digit (6.4.2.1).
31	0	1	Static	Two identifiers differ only in nonsignificant characters (6.4.2.1).
32	1	0	Static	The identifier __func__ is explicitly declared (6.4.2.2).
33	1	0	Dynamic	The program attempts to modify a string literal (6.4.5).
36	0	0	Dynamic	An exceptional condition occurs during the evaluation of an expression (6.5).
37	1	0	Dynamic	An object has its stored value accessed other than by an lvalue of an allowable type (6.5).
38	1	0	Static	For a call to a function without a function prototype in scope, the number of arguments does not equal the number of parameters (6.5.2.2).
40	1	0	Static	For a call to a function without a function prototype in scope where the function is not defined with a function prototype, the types of the arguments after promotion are not compatible with those of the parameters after promotion (with certain exceptions) (6.5.2.2).
41	1	0	Dynamic	A function is defined with a type that is not compatible with the type (of the expression) pointed to by the expression that denotes the called function (6.5.2.2).
43	1	0	Dynamic	The operand of the unary * operator has an invalid value (6.5.3.2).
44	1	0	Static	A pointer is converted to other than an integer or pointer type (6.5.4).
46	1	0	Dynamic	Addition or subtraction of a pointer into, or just beyond, an array object and an integer type produces a result that does not point into, or just beyond, the same array object (6.5.6).
47	1	0	Dynamic	Addition or subtraction of a pointer into, or just beyond, an array object and an integer type produces a result that points just beyond the array object and is used as the operand of a unary * operator that is evaluated (6.5.6).
48	1	0	Dynamic	Pointers that do not point into, or just beyond, the same array object are subtracted (6.5.6).
49	1	0	Dynamic	An array subscript is out of range, even if an object is apparently accessible with the given subscript (as in the lvalue expression a[1][7] given the declaration int a[4][5]) (6.5.6).
50	0	1	Dynamic	The result of subtracting two pointers is not representable in an object of type ptrdiff_t (6.5.6).
52	1	0	Dynamic	An expression having signed promoted type is left-shifted and either the value of the expression is negative or the result of shifting would be not be representable in the promoted type (6.5.7).
53	1	0	Dynamic	Pointers that do not point to the same aggregate or union (nor just beyond the same array object) are compared using relational operators (6.5.8).
55	1	0	Static	An expression that is required to be an integer constant expression does not have an integer type; has operands that are not integer constants, enumeration constants, character constants, sizeof expressions whose results are integer constants, or immediately-cast floating constants; or contains casts (outside operands to sizeof operators) other than conversions of arithmetic types to integer types (6.6).
56	1	0	Static	A constant expression in an initializer is not, or does not evaluate to, one of the following: an arithmetic constant expression, a null pointer constant, an address constant, or an address constant for a complete object type plus or minus an integer constant expression (6.6).
57	0	0	Static	An arithmetic constant expression does not have arithmetic type; has operands that are not integer constants, floating constants, enumeration constants, character constants, or sizeof expressions; or contains casts (outside operands to sizeof operators) other than conversions of arithmetic types to arithmetic types (6.6).
58	1	0	Static	The value of an object is accessed by an array-subscript [], member-access . or ->, address &, or indirection * operator or a pointer cast in creating an address constant (6.6).
59	0	0	Static	An identifier for an object is declared with no linkage and the type of the object is incomplete after its declarator, or after its init-declarator if it has an initializer (6.7).
60	1	0	Static	A function is declared at block scope with an explicit storage-class specifier other than extern (6.7.1).
61	1	0	Static	A structure or union is defined as containing no named members, no anonymous structures, and no anonymous unions (6.7.2.1).
62	1	0	Dynamic	An attempt is made to access, or generate a pointer to just past, a flexible array member of a structure when the referenced object provides no elements for that array (6.7.2.1).
63	0	0	Static	When the complete type is needed, an incomplete structure or union type is not completed in the same scope by another declaration of the tag that defines the content (6.7.2.3).
64	1	0	Dynamic	An attempt is made to modify an object defined with a const-qualified type through use of an lvalue with non-const-qualified type (6.7.3).
65	1	0	Dynamic	An attempt is made to refer to an object defined with a volatile-qualified type through use of an lvalue with non-volatile-qualified type (6.7.3).
66	0	0	Dynamic	An attempt is made to refer to an object defined with an _Atomic-qualified type through use of an lvalue with non-_Atomic-qualified type (6.7.3).
67	1	0	Static	The specification of a function type includes any type qualifiers (6.7.3).
68	0	0	Static	Two qualified types that are required to be compatible do not have the identically qualified version of a compatible type (6.7.3).
70	1	0	Dynamic	A restrict-qualified pointer is assigned a value based on another restricted pointer whose associated block neither began execution before the block associated with this pointer, nor ended before the assignment (6.7.3.1).
71	1	0	Linker	A function with external linkage is declared with an inline function specifier, but is not also defined in the same translation unit (6.7.4).
72	1	0	Dynamic	A function declared with a _Noreturn function specifier returns to its caller (6.7.4).
73	1	0	Static	The definition of an object has an alignment specifier and another declaration of that object has a different alignment specifier (6.7.5).
74	0	0	Linker	Declarations of an object in different translation units have different alignment specifiers (6.7.5).
75	1	0	Static	Two pointer types that are required to be compatible are not identically qualified, or are not pointers to compatible types (6.7.6.1).
76	1	0	Dynamic	The size expression in an array declaration is not a constant expression and evaluates at program execution time to a nonpositive value (6.7.6.2).
78	1	0	Dynamic	A declaration of an array parameter includes the keyword static within the [ and ] and the corresponding argument does not provide access to the first element of an array with at least the specified number of elements (6.7.6.3).
79	1	0	Static	A storage-class specifier or type qualifier modifies the keyword void as a function parameter type list (6.7.6.3).
81	0	1	Dynamic	The value of an unnamed member of a structure or union is used (6.7.9).
82	1	0	Parser	The initializer for a scalar is neither a single expression nor a single expression enclosed in braces (6.7.9).
83	1	0	Static	The initializer for a structure or union object that has automatic storage duration is neither an initializer list nor a single expression that has compatible structure or union type (6.7.9).
84	1	0	Parser	The initializer for an aggregate or union, other than an array initialized by a string literal, is not a brace-enclosed list of initializers for its elements or members (6.7.9).
86	1	0	Parser	A function definition includes an identifier list, but the types of the parameters are not declared in a following declaration list (6.9.1).
87	0	0	Static	An adjusted parameter type in a function definition is not a complete object type (6.9.1).
88	1	0	Dynamic	A function that accepts a variable number of arguments is defined without a parameter type list that ends with the ellipsis notation (6.9.1).
89	1	0	Dynamic	The } that terminates a function is reached, and the value of the function call is used by the caller (6.9.1).
90	0	0	Static	An identifier for an object with internal linkage and an incomplete type is declared with a tentative definition (6.9.2).
301	1	0	Static	An object is declared without an explicit type
302	1	0	Static	An initializer is used containing too many elements
303	1	0	Static	In a context requiring two array types to be compatible, they do not have compatible element types (6.7.6.2).
304	1	0	Dynamic	In a context requiring two array types to be compatible, their size specifiers evaluate to unequal values (6.7.6.2).
305	1	0	Linker	If an identifier declared with external linkage is used in an expression (other than as part of the operand of a sizeof or _Alignof operator whose result is an integer constant), somewhere in the entire program there shall be exactly one external definition for the identifier (6.9:5)
306	1	0	Linker	If an identifier declared with external linkage is not used in an expression (other than as part of the operand of a sizeof or _Alignof operator whose result is an integer constant), there shall be no more than one external definition for the identifier (6.9:5)
307	1	0	Static	An attempt is made to use the value of a void expression (6.3.2.2).
308	1	0	Static	An implicit or explicit conversion (except to void) is applied to a void expression (6.3.2.2).
309	1	0	Static	For a call to a function without a function prototype in scope where the function is defined with a function prototype, the prototype ends with an ellipsis (6.5.2.2).
310	1	0	Static	For a call to a function without a function prototype in scope where the function is defined with a function prototype, the types of the arguments after promotion are not compatible with the types of the parameters (6.5.2.2).
311	1	0	Dynamic	An object which has been modified is accessed through a restrict-qualified pointer to a const-qualified type (6.7.3.1).
312	0	0	Dynamic	An object which has been modified is accessed through a restrict-qualified pointer and another pointer that are not both based on the same object (6.7.3.1).
313	0	0	Parser	An identifier, comment, string literal, character constant, or header name contains an invalid multibyte character (5.2.1.2).
314	0	0	Parser	An identifier, comment, string literal, character constant, or header name does not begin and end in the initial shift state (5.2.1.2).
315	1	0	Hard	A side effect on a scalar object is unsequenced relative to a different side effect on the same scalar object (6.5).
316	1	0	Hard	A side effect on a scalar object is unsequenced relative to a value computation using the value of the same scalar object (6.5).
317	0	0	Static	A member of an _Atomic-qualified structure is accessed (6.5.2.3).
318	0	0	Static	A member of an _Atomic-qualified union is accessed (6.5.2.3).
319	1	0	Dynamic	The value of the second operand of the / operator is zero (6.5.5).
320	1	0	Dynamic	The value of the second operand of the % operator is zero (6.5.5).
321	1	0	Dynamic	An expression is shifted by a negative number (6.5.7).
322	1	1	Dynamic	An expression is shifted by an amount greater than or equal to the width of the promoted expression (6.5.7).
323	1	0	Dynamic	An object is assigned to an inexactly overlapping object (6.5.16.1).
324	1	0	Dynamic	An object is assigned to an exactly overlapping object with incompatible type (6.5.16.1).
325	0	0	Static	In a context requiring two function types to be compatible, they do not have compatible return types (6.7.6.3).
326	0	0	Static	In a context requiring two function types to be compatible, their parameters disagree in use of the ellipsis terminator (6.7.6.3).
327	0	0	Static	In a context requiring two function types to be compatible, their parameters disagree in the number of parameters (6.7.6.3).
328	0	0	Static	In a context requiring two function types to be compatible, their parameters disagree in the type of parameters (after default argument promotion, when there is no parameter type list) (6.7.6.3).
329	0	0	Static	In a context requiring two function types to be compatible, their parameters disagree in the type of parameters (when one type is specified by a function definition with an identifier list) (6.7.6.3).
330	0	0	Parser	The characters ', \, ", //, or /* occur in the sequence between the < and > delimiters in a header name preprocessing token (6.4.7).
331	0	0	Parser	The characters ', \, //, or /* occur in the sequence between the " delimiters, in a header name preprocessing token (6.4.7).
332	1	0	Parser	For each different entity that an identifier designates, the identifier is visible (i.e., can be used) only within a region of program text called its scope. (6.2.1:2)
333	0	0	Static	A pointer with a qualifier is converted to a pointer without a qualifier (Implicit) (6.3)

				This was taken from ISO/IEC 9899:201x n1516.

## Macros
Id	Tested	Impl. Specific	Difficulty	Description
91	0		Static	The token defined is generated during the expansion of a #if or #elif preprocessing directive, or the use of the defined unary operator does not match one of the two specified forms prior to macro replacement (6.11).
92	0		Static	The #include preprocessing directive that results after expansion does not match one of the two header name forms (6.12).
93	0		Static	The character sequence in an #include preprocessing directive does not start with a letter (6.12).
94	0		Static	There are sequences of preprocessing tokens within the list of macro arguments that would otherwise act as preprocessing directives (6.13).
95	0		Static	The result of the preprocessing operator # is not a valid character string literal (6.13.2).
96	0		Static	The result of the preprocessing operator ## is not a valid preprocessing token (6.13.3).
97	0		Static	The #line preprocessing directive that results after expansion does not match one of the two well-defined forms, or its digit sequence specifies zero or a number greater than 2147483647 (6.14).
98	0		Static	A non-STDC #pragma preprocessing directive that is documented as causing translation failure or some other form of undefined behavior is encountered (6.16).
99	0		Static	A #pragma STDC preprocessing directive does not match one of the well-defined forms (6.16).
100	0		Static	The name of a predefined macro, or the identifier defined, is the subject of a #define or #undef preprocessing directive (6.18).

## Library
Id	Tested	Impl. Specific	Difficulty	Description
101	0		Dynamic	An attempt is made to copy an object to an overlapping object by use of a library function, other than as explicitly allowed (e.g., memmove) (clause 7).
102	0		Static	A file with the same name as one of the standard headers, not provided as part of the implementation, is placed in any of the standard places that are searched for included source files (7.1.2).
103	0		Static	A header is included within an external declaration or definition (7.1.2).
104	0		Static	A function, object, type, or macro that is specified as being declared or defined by some standard header is used before any header that declares or defines it is included (7.1.2).
105	0		Static	A standard header is included while a macro is defined with the same name as a keyword (7.1.2).
106	0		Static	The program attempts to declare a library function itself, rather than via a standard header, but the declaration does not have external linkage (7.1.2).
107	0		Static	The program declares or defines a reserved identifier, other than as allowed by 7.1.4 (7.1.3).
108	0		Static	The program removes the definition of a macro whose name begins with an underscore and either an uppercase letter or another underscore (7.1.3).

110	0		Dynamic	The pointer passed to a library function array parameter does not have a value such that all address computations and object accesses are valid (7.1.4).
111	0		Static	The macro definition of assert is suppressed in order to access an actual function (7.2).
112	0		Static	The argument to the assert macro does not have a scalar type (7.2).
113	0		Static	The CX_LIMITED_RANGE, FENV_ACCESS, or FP_CONTRACT pragma is used in any context other than outside all external declarations or preceding all explicit declarations and statements inside a compound statement (7.3.4, 7.6.1, 7.12.2).
114	0		Dynamic	The value of an argument to a character handling function is neither equal to the value of EOF nor representable as an unsigned char (7.4).
115	0		Static	A macro definition of errno is suppressed in order to access an actual object, or the program defines an identifier with the name errno (7.5).
116	0		Static	Part of the program tests floating-point status flags, sets floating-point control modes, or runs under non-default mode settings, but was translated with the state for the FENV_ACCESS pragma "off" (7.6.1).
117	0		Dynamic	The exception-mask argument for one of the functions that provide access to the floating-point status flags has a nonzero value not obtained by bitwise OR of the floating-point exception macros (7.6.2).
118	0		Dynamic	The fesetexceptflag function is used to set floating-point status flags that were not specified in the call to the fegetexceptflag function that provided the value of the corresponding fexcept_t object (7.6.2.4).
119	0		Dynamic	The argument to fesetenv or feupdateenv is neither an object set by a call to fegetenv or feholdexcept, nor is it an environment macro (7.6.4.3, 7.6.4.4).
120	0	1	Dynamic	The value of the result of an integer arithmetic or conversion function cannot be represented (7.8.2.1, 7.8.2.2, 7.8.2.3, 7.8.2.4, 7.22.6.1, 7.22.6.2, 7.22.1).
121	0		Dynamic	The program modifies the string pointed to by the value returned by the setlocale function (7.11.1.1).
122	0		Dynamic	The program modifies the structure pointed to by the value returned by the localeconv function (7.11.2.1).
123	0		Static	A macro definition of math_errhandling is suppressed or the program defines an identifier with the name math_errhandling (7.12).
124	0		Static	An argument to a floating-point classification or comparison macro is not of real floating type (7.12.3, 7.12.14).
125	0		Static	A macro definition of setjmp is suppressed in order to access an actual function, or the program defines an external identifier with the name setjmp (7.13).
126	0		Static	An invocation of the setjmp macro occurs other than in an allowed context (7.13.2.1).
127	0		Dynamic	The longjmp function is invoked to restore a nonexistent environment (7.13.2.1).
128	0		Dynamic	After a longjmp, there is an attempt to access the value of an object of automatic storage duration that does not have volatile-qualified type, local to the function containing the invocation of the corresponding setjmp macro, that was changed between the setjmp invocation and longjmp call (7.13.2.1).
129	0		Dynamic	The program specifies an invalid pointer to a signal handler function (7.14.1.1).
130	0		Dynamic	A signal handler returns when the signal corresponded to a computational exception (7.14.1.1).
131	0		Dynamic	A signal occurs as the result of calling the abort or raise function, and the signal handler calls the raise function (7.14.1.1).
132	0		Dynamic	A signal occurs other than as the result of calling the abort or raise function, and the signal handler refers to an object with static storage duration other than by assigning a value to an object declared as volatile sig_atomic_t, or calls any function in the standard library other than the abort function, the _Exit function, the quick_exit function, or the signal function (for the same signal number) (7.14.1.1).
133	0		Dynamic	The value of errno is referred to after a signal occurred other than as the result of calling the abort or raise function and the corresponding signal handler obtained a SIG_ERR return from a call to the signal function (7.14.1.1).
134	0		Dynamic	A signal is generated by an asynchronous signal handler (7.14.1.1).
135	0		Dynamic	A function with a variable number of arguments attempts to access its varying arguments other than through a properly declared and initialized va_list object, or before the va_start macro is invoked (7.16, 7.16.1.1, 7.16.1.4).
136	0		Dynamic	The macro va_arg is invoked using the parameter ap that was passed to a function that invoked the macro va_arg with the same parameter (7.16).
137	0		Static	A macro definition of va_start, va_arg, va_copy, or va_end is suppressed in order to access an actual function, or the program defines an external identifier with the name va_copy or va_end (7.16.1).
138	0		Dynamic	The va_start or va_copy macro is invoked without a corresponding invocation of the va_end macro in the same function, or vice versa (7.16.1, 7.16.1.2, 7.16.1.3, 7.16.1.4).
139	0		Static	The type parameter to the va_arg macro is not such that a pointer to an object of that type can be obtained simply by postfixing a * (7.16.1.1).
140	0		Dynamic	The va_arg macro is invoked when there is no actual next argument, or with a specified type that is not compatible with the promoted type of the actual next argument, with certain exceptions (7.16.1.1).
141	0		Dynamic	The va_copy or va_start macro is called to initialize a va_list that was previously initialized by either macro without an intervening invocation of the va_end macro for the same va_list (7.16.1.2, 7.16.1.4).
142	0		Static	The parameter parmN of a va_start macro is declared with the register storage class, with a function or array type, or with a type that is not compatible with the type that results after application of the default argument promotions (7.16.1.4).
143	0		Static	The member designator parameter of an offsetof macro is an invalid right operand of the . operator for the type parameter, or designates a bit-field (7.19).
144	0		Dynamic	The argument in an instance of one of the integer-constant macros is not a decimal, octal, or hexadecimal constant, or it has a value that exceeds the limits for the corresponding type (7.24).
145	0		Dynamic	A byte input/output function is applied to a wide-oriented stream, or a wide character input/output function is applied to a byte-oriented stream (7.21.2).
146	0		Dynamic	Use is made of any portion of a file beyond the most recent wide character written to a wide-oriented stream (7.21.2).
147	0		Dynamic	The value of a pointer to a FILE object is used after the associated file is closed (7.21.3).
148	0		Dynamic	The stream for the fflush function points to an input stream or to an update stream in which the most recent operation was input (7.21.5.2).
149	0		Dynamic	The string pointed to by the mode argument in a call to the fopen function does not exactly match one of the specified character sequences (7.21.5.3).
150	0		Dynamic	An output operation on an update stream is followed by an input operation without an intervening call to the fflush function or a file positioning function, or an input operation on an update stream is followed by an output operation with an intervening call to a file positioning function (7.21.5.3).
151	0		Dynamic	An attempt is made to use the contents of the array that was supplied in a call to the setvbuf function (7.21.5.6).
152	0		Dynamic	There are insufficient arguments for the format in a call to one of the formatted input/output functions, or an argument does not have an appropriate type (7.21.6.1, 7.21.6.2, 7.28.2.1, 7.28.2.2).
153	0		Dynamic	The format in a call to one of the formatted input/output functions or to the strftime or wcsftime function is not a valid multibyte character sequence that begins and ends in its initial shift state (7.21.6.1, 7.21.6.2, 7.26.3.5, 7.28.2.1, 7.28.2.2, 7.28.5.1).
154	0		Dynamic	In a call to one of the formatted output functions, a precision appears with a conversion specifier other than those described (7.21.6.1, 7.28.2.1).
155	0		Dynamic	A conversion specification for a formatted output function uses an asterisk to denote an argument-supplied field width or precision, but the corresponding argument is not provided (7.21.6.1, 7.28.2.1).
156	0		Dynamic	A conversion specification for a formatted output function uses a # or 0 flag with a conversion specifier other than those described (7.21.6.1, 7.28.2.1).
157	0		Dynamic	A conversion specification for one of the formatted input/output functions uses a length modifier with a conversion specifier other than those described (7.21.6.1, 7.21.6.2, 7.28.2.1, 7.28.2.2).
158	0		Dynamic	An "s" conversion specifier is encountered by one of the formatted output functions, and the argument is missing the null terminator (unless a precision is specified that does not require null termination) (7.21.6.1, 7.28.2.1).
159	0		Dynamic	An "n" conversion specification for one of the formatted input/output functions includes any flags, an assignment-suppressing character, a field width, or a precision (7.21.6.1, 7.21.6.2, 7.28.2.1, 7.28.2.2).
160	0		Dynamic	A "%" conversion specifier is encountered by one of the formatted input/output functions, but the complete conversion specification is not exactly %% (7.21.6.1, 7.21.6.2, 7.28.2.1, 7.28.2.2).
161	0		Dynamic	An invalid conversion specification is found in the format for one of the formatted input/output functions, or the strftime or wcsftime function (7.21.6.1, 7.21.6.2, 7.26.3.5, 7.28.2.1, 7.28.2.2, 7.28.5.1).
162	0		Dynamic	The number of characters transmitted by a formatted output function is greater than INT_MAX (7.21.6.1, 7.21.6.3, 7.21.6.8, 7.21.6.10).
163	0		Dynamic	The result of a conversion by one of the formatted input functions cannot be represented in the corresponding object, or the receiving object does not have an appropriate type (7.21.6.2, 7.28.2.2).
164	0		Dynamic	A "c", "s", or "[" conversion specifier is encountered by one of the formatted input functions, and the array pointed to by the corresponding argument is not large enough to accept the input sequence (and a null terminator if the conversion specifier is s or [) (7.21.6.2, 7.28.2.2).
165	0		Dynamic	A "c", "s", or "[" conversion specifier with an l qualifier is encountered by one of the formatted input functions, but the input is not a valid multibyte character sequence that begins in the initial shift state (7.21.6.2, 7.28.2.2).
166	0		Dynamic	The input item for a "%p" conversion by one of the formatted input functions is not a value converted earlier during the same program execution (7.21.6.2, 7.28.2.2).
167	0		Dynamic	The vfprintf, vfscanf, vprintf, vscanf, vsnprintf, vsprintf, vsscanf, vfwprintf, vfwscanf, vswprintf, vswscanf, vwprintf, or vwscanf function is called with an improperly initialized va_list argument, or the argument is used (other than in an invocation of va_end) after the function returns (7.21.6.8, 7.21.6.9, 7.21.6.10, 7.21.6.11, 7.21.6.12, 7.21.6.13, 7.21.6.14, 7.28.2.5, 7.28.2.6, 7.28.2.7, 7.28.2.8, 7.28.2.9, 7.28.2.10).
168	0		Dynamic	The contents of the array supplied in a call to the fgets or fgetws function are used after a read error occurred (7.21.7.2, 7.28.3.2).
169	0		Dynamic	The file position indicator for a binary stream is used after a call to the ungetc function where its value was zero before the call (7.21.7.10).
170	0		Dynamic	The file position indicator for a stream is used after an error occurred during a call to the fread or fwrite function (7.21.8.1, 7.21.8.2).
171	0		Dynamic	A partial element read by a call to the fread function is used (7.21.8.1).
172	0		Dynamic	The fseek function is called for a text stream with a nonzero offset and either the offset was not returned by a previous successful call to the ftell function on a stream associated with the same file or whence is not SEEK_SET (7.21.9.2).
173	0		Dynamic	The fsetpos function is called to set a position that was not returned by a previous successful call to the fgetpos function on a stream associated with the same file (7.21.9.3).
174	0		Dynamic	A non-null pointer returned by a call to the calloc, malloc, or realloc function with a zero requested size is used to access an object (7.22.3).
175	0		Dynamic	The value of a pointer that refers to space deallocated by a call to the free or realloc function is used (7.22.3).
178	0		Dynamic	The value of the object allocated by the malloc function is used (7.22.3.4).
179	0		Dynamic	The value of any bytes in a new object allocated by the realloc function beyond the size of the old object are used (7.22.3.5).
181	0		Dynamic	During the call to a function registered with the atexit or at_quick_exit function, a call is made to the longjmp function that would terminate the call to the registered function (7.22.4.4, 7.22.4.7).
182	0		Dynamic	The string set up by the getenv or strerror function is modified by the program (7.22.4.6, 7.23.6.2).
183	0		Dynamic	A command is executed through the system function in a way that is documented as causing termination or some other form of undefined behavior (7.22.4.8).
184	0		Dynamic	A searching or sorting utility function is called with an invalid pointer argument, even if the number of elements is zero (7.22.5).
186	0		Dynamic	The array being searched by the bsearch function does not have its elements in proper order (7.22.5.1).
187	0		Dynamic	The current conversion state is used by a multibyte/wide character conversion function after changing the LC_CTYPE category (7.22.7).
188	0		Dynamic	A string or wide string utility function is instructed to access an array beyond the end of an object (7.23.1, 7.28.4).
189	0		Dynamic	A string or wide string utility function is called with an invalid pointer argument, even if the length is zero (7.23.1, 7.28.4).
190	0		Dynamic	The contents of the destination array are used after a call to the strxfrm, strftime, wcsxfrm, or wcsftime function in which the specified length was too small to hold the entire null-terminated result (7.23.4.5, 7.26.3.5, 7.28.4.4.4, 7.28.5.1).
191	0		Dynamic	The first argument in the very first call to the strtok or wcstok is a null pointer (7.23.5.8, 7.28.4.5.7).
192	0		Static	The type of an argument to a type-generic macro is not compatible with the type of the corresponding parameter of the selected function (7.24).
193	0		Static	A complex argument is supplied for a generic parameter of a type-generic macro that has no corresponding complex function (7.24).
194	0		Dynamic	At least one field of the broken-down time passed to asctime contains a value outside its normal range, or the calculated year exceeds four digits or is less than the year 1000 (7.26.3.1).
195	0		Dynamic	The argument corresponding to an s specifier without an l qualifier in a call to the fwprintf function does not point to a valid multibyte character sequence that begins in the initial shift state (7.28.2.11).
196	0		Dynamic	In a call to the wcstok function, the object pointed to by ptr does not have the value stored by the previous call for the same wide string (7.28.4.5.7).
197	0		Dynamic	An mbstate_t object is used inappropriately (7.28.6).
198	0		Dynamic	The value of an argument of type wint_t to a wide character classification or case mapping function is neither equal to the value of WEOF nor representable as a wchar_t (7.29.1).
199	0		Dynamic	The iswctype function is called using a different LC_CTYPE category from the one in effect for the call to the wctype function that returned the description (7.29.2.2.1).
200	0		Dynamic	The towctrans function is called using a different LC_CTYPE category from the one in effect for the call to the wctrans function that returned the description (7.29.3.2.1).
400	0		Dynamic	The pointer argument to the free or realloc function does not match a pointer earlier returned by a memory management function (7.22.3.3, 7.22.3.5).
401	0		Dynamic	The pointer argument to the free or realloc function refers to space that has been deallocated by a call to free or realloc (7.22.3.3, 7.22.3.5).
402	0	1	Dynamic	The alignment requested of the aligned_alloc function is not valid or not supported by the implementation (7.22.3.1).
403	0	0	Dynamic	The size requested of the aligned_alloc function is not an integral multiple of the alignment (7.22.3.1).
404	0		Dynamic	The program calls the exit or quick_exit function more than once (7.22.4.4, 7.22.4.7).
405	0		Dynamic	The program calls both the exit or quick_exit function (7.22.4.4, 7.22.4.7).
406	0		Dynamic	The comparison function called by a searching or sorting utility function alters the contents of the array being searched or sorted (7.22.5).
407	0		Dynamic	The comparison function called by a searching or sorting utility function returns ordering values inconsistently (7.22.5).
408	0		Dynamic	An argument to a library function has an invalid value (7.1.4).
409	1		Dynamic	An argument to a library function has a type not expected by a function with variable number of arguments (7.1.4).

## Special
Id	Tested	Syntactic	Impl. Specific	Undecidability	Description
1	0	0	0		A "shall" or "shall not" requirement that appears outside of a constraint is violated (clause 4).

## Constraints
Id	Tested	Impl. Specific	Difficulty	Description
500	1	0	Static	If an identifier has no linkage, there shall be no more than one declaration of the identifier (in a declarator or type specifier) with the same scope and in the same name space, except in certain cases (6.7:3)
501	1	0	Static	Constraints on assignment (6.5.16.1)
502	1	0	Static	Constraints on conditional expression (6.5.15)
503	1	0	Static	If the (size of an array) is a constant expression, it shall have a value greater than zero. (6.7.6.2:1)
504	1	0	Static	There shall be no more than one external definition for each identifier declared with internal linkage in a translation unit. (6.9:3)
505	0	0	Static	If an identifier declared with internal linkage is used in an expression (other than as a part of the operand of a sizeof or _Alignof operator whose result is an integer constant), there shall be exactly one external definition for the identifier in the translation unit. (6.9:3)
506	1	0	Static	The first operand of the . operator shall have an atomic, qualified, or unqualified structure or union type, and the second operand shall name a member of that type (6.5.2.3)

## Summary
Normal		Macros		Library		Total
Impl	11	Impl	0	Impl	2	13
Total	109	Total	10	Total	105	224
Tested	69	Tested	0	Tested	1	70
Percentage	0.63	Percentage	0	Percentage	0.01	0.31

Dynamic	44	Dynamic	0	Dynamic	83	127
Static	43	Static	10	Static	22	75
Parser	15	Parser	0	Parser	0	15
Linker	4	Linker	0	Linker	0	4
Hard	3	Hard	0	Hard	0	3